## output
Clock frequency is approx. 2533.6 MHz
Memory mountain (MB/sec)
| s1 | s3 | s5 | s7 | s9 | s11 | s13 | s15 | s17 | s19 | s21 | s23 | s25 | s27 | s29 | s31
128m | 4605 | 3192 | 2184 | 1602 | 1260 | 1028 | 865 | 746 | 665 | 616 | 576 | 543 | 516 | 503 | 491 | 486
64m | 4613 | 3190 | 2182 | 1602 | 1254 | 1032 | 862 | 749 | 662 | 616 | 577 | 545 | 518 | 504 | 490 | 485
32m | 4619 | 3221 | 2183 | 1615 | 1260 | 1037 | 874 | 746 | 670 | 619 | 580 | 543 | 522 | 507 | 496 | 492
16m | 4637 | 3390 | 2384 | 1765 | 1380 | 1127 | 950 | 822 | 736 | 686 | 654 | 633 | 641 | 661 | 816 | 972
8m | 5058 | 4930 | 3840 | 3038 | 2798 | 2345 | 2005 | 1754 | 1644 | 1634 | 1627 | 1620 | 1616 | 1613 | 1611 | 1612
4m | 5055 | 4919 | 3844 | 3033 | 2796 | 2345 | 2005 | 1753 | 1645 | 1634 | 1626 | 1620 | 1615 | 1612 | 1612 | 1611
2m | 5047 | 4907 | 3841 | 3026 | 2793 | 2344 | 2003 | 1755 | 1646 | 1635 | 1627 | 1620 | 1614 | 1610 | 1613 | 1613
1024k | 5038 | 4900 | 3834 | 3027 | 2789 | 2342 | 2003 | 1753 | 1643 | 1632 | 1625 | 1622 | 1614 | 1614 | 1612 | 1611
512k | 5039 | 4898 | 3840 | 3036 | 2789 | 2343 | 2007 | 1758 | 1647 | 1638 | 1638 | 1650 | 1659 | 1675 | 1738 | 1745
256k | 5062 | 4975 | 4112 | 3591 | 3518 | 3205 | 2761 | 2486 | 2420 | 2437 | 2472 | 2500 | 2485 | 2544 | 2562 | 2581
128k | 5065 | 5060 | 4540 | 4425 | 3834 | 3400 | 2920 | 2627 | 2621 | 2607 | 2606 | 2654 | 2665 | 2623 | 2643 | 2605
64k | 5064 | 5055 | 4554 | 4415 | 3850 | 3436 | 2940 | 2682 | 2626 | 2616 | 2607 | 2623 | 3402 | 3250 | 3090 | 3356
32k | 5059 | 5039 | 5031 | 5008 | 4980 | 4977 | 4942 | 4941 | 4922 | 4919 | 4892 | 4875 | 4852 | 4863 | 4832 | 4748
16k | 5052 | 5013 | 4988 | 4957 | 4926 | 4887 | 4837 | 4837 | 4803 | 4748 | 4751 | 4698 | 4715 | 4681 | 4580 | 4581
8k | 5033 | 4969 | 4894 | 4844 | 4803 | 4713 | 4695 | 4611 | 4547 | 4550 | 4491 | 4336 | 4407 | 4362 | 4253 | 4180
4k | 4999 | 4885 | 4803 | 4632 | 4575 | 4446 | 4434 | 4218 | 4471 | 4539 | 4575 | 4336 | 4302 | 4347 | 4253 | 4180
2k | 4951 | 4747 | 4467 | 4301 | 4229 | 4531 | 4324 | 3745 | 3800 | 3987 | 3413 | 3758 | 3420 | 3167 | 3695 | 3800
1k | 4840 | 4408 | 4168 | 4404 | 4210 | 3927 | 3529 | 3313 | 3167 | 3052 | 3378 | 2787 | 2534 | 2929 | 3167 | 2613
Q3:
L1 = 32Kb
L2 = 256 Kb
L3 = 8 Mb
[15 empty] | Q4a: | L1 Cache = 5000 MBps or 1.25 Billion 32 bit ints/second
[15 empty] | Q4b: | L2 Cache = 2600 MBps or 650 Million 32bit ints/second
[15 empty] | Q4c: | L3 Cache = 1300 MBps or 325 Million 32bit ints/second
[15 empty] | Q4d: | Main memory = 500 Mbps or 125 Million 32 ints/second
Machine runs at 2.5 Ghz or 2.5 billion cycles/second
L1 = 2 cycles/int, L2 = 3.8 cycles/int, L3 = 7.7 cycles/int, Main memory = 20 cycles/int
4byte word: L1 = 2 cycle, L2 = 3.8 cycles, L3 = 7.7 cycles, Main memory = 20 cycles